## profile
g1 | g2 | Lc | sta(PVC) | elev(PVC)
0.020981 | -0.010898 | 960 | 3567 | 65.371

## Cable
| Figure1 | [9 empty] | Figure2 |  |  | Figure3 | Figure4
Station of pylon | Cable ID | Station of cable | Dimension of the anchorage at deck (refers to fig. | Dimension of the anchorage at deck (refers to fig. | Refers to fig. | Refers to fig. | Area of cable (m2) | Cable force (kN) | weight of cable (kN/m) | Young's modulus of cable | First trial input | Refers to fig. | Refers to fig.
PY1 | Cable # | Station | L2 | L3 | X(WPTOP) | Y(WPTOP) | A | F | W | E | X2(1) | d2 | d1
4282 | 1 | 4302 | 2.029 | 1.975 | 0 | 132.263 | 0.01541 | 910.8 | 0.13796 | 19300000 | 3.5 | 0.4 | 0.4
| 2 | 4302 | 2.029 | 1.975 | 0 | 132.263 | 0.01541 | 910.8 | 0.13796 | 19300000 | 3.5 | 0.4 | 0.4
| 3 | 4302 | 2.029 | 1.975 | 0 | 132.263 | 0.01541 | 910.8 | 0.13796 | 19300000 | 3.5 | 0.4 | 0.4

## reference excel calc sheet
g1 = | 0.020981 |  |  |  |  | w= | 1.6 |  | YTOP1= | 187.763
g2 = | -0.010898 |  | XTOP1= | 3.31 |  | XTOP2= | 1.71 |  | YBOT1= | 67.763
|  |  | XBOT1= | 4 |  | XBOT2= | 2.4
Lc = | 960 |  | D1= | -173.913 |  | B1= | -173.913 |  | YTOP2= | 187.763
sta(PVC)= | 3567 |  | D0= | 763.4152 |  | B0= | 485.1543 |  | YTOP2= | 67.763
elev(PVC)= | 65.371
Cable # | Station | L2 | L3 | X(WPTOP) | Y(WPTOP) | A | F | W | A | F | W | E | X2(1) | d2 | d1
1 | 4302 | 2.029 | 1.975 | 0 | 132.263 | 0.01541 | 910.8 | 0.13796 | 0.007705 | 455.4 | 0.06898 | 19300000 | 3.5 | 0.4 | 0.4
PY1 | 4282
Iteration | X(WPA) | Y(WPA) | THETAWPA(1) | X(WPA3) | Y(WP3) | alpha | tan(alpha) | q | H | K2 | k1 | k0 | thetawptop | thetawp(2)
1 | 20 | 70.6423 | -1.257 | 19.3736 | 72.5722 | -1.257 | -3.081 | 0.22344 | 140.5879 | 0.00079468 | -3.0964 | 132.263 | -72.102 | -71.9339
2 | 20 | 70.6423 | -1.2555 | 19.3708 | 72.5713 | -1.257 | -3.0815 | 0.22348 | 140.5673 | 0.00079491 | -3.0969 | 132.263 | -72.1047 | -71.9366
3 | 20 | 70.6423 | -1.2555 | 19.3709 | 72.5713 | -1.257 | -3.0815 | 0.22348 | 140.5679 | 0.0007949 | -3.0969 | 132.263 | -72.1046 | -71.9365
4 | 20 | 70.6423 | -1.2555 | 19.3709 | 72.5713 | -1.257 | -3.0815 | 0.22348 | 140.5679 | 0.0007949 | -3.0969 | 132.263 | -72.1046 | -71.9365
5 | 20 | 70.6423 | -1.2555 | 19.3709 | 72.5713 | -1.257 | -3.0815 | 0.22348 | 140.5679 | 0.0007949 | -3.0969 | 132.263 | -72.1046 | -71.9365
6 | 20 | 70.6423 | -1.2555 | 19.3709 | 72.5713 | -1.257 | -3.0815 | 0.22348 | 140.5679 | 0.0007949 | -3.0969 | 132.263 | -72.1046 | -71.9365
7 | 20 | 70.6423 | -1.2555 | 19.3709 | 72.5713 | -1.257 | -3.0815 | 0.22348 | 140.5679 | 0.0007949 | -3.0969 | 132.263 | -72.1046 | -71.9365
8 | 20 | 70.6423 | -1.2555 | 19.3709 | 72.5713 | -1.257 | -3.0815 | 0.22348 | 140.5679 | 0.0007949 | -3.0969 | 132.263 | -72.1046 | -71.9365
9 | 20 | 70.6423 | -1.2555 | 19.3709 | 72.5713 | -1.257 | -3.0815 | 0.22348 | 140.5679 | 0.0007949 | -3.0969 | 132.263 | -72.1046 | -71.9365
10 | 20 | 70.6423 | -1.2555 | 19.3709 | 72.5713 | -1.257 | -3.0815 | 0.22348 | 140.5679 | 0.0007949 | -3.0969 | 132.263 | -72.1046 | -71.9365
Iteration | X2 | K2 | K1 | K0 | Y2 | m | THETA2 | -1/m | A1 | A0 | B1 | B0 | X3 | Y3 | L | d2 | DELTAX2
1 | 3.5 | 0.0007949 | -3.0969 | 132.263 | 121.4335 | -3.0914 | -72.0745 | 0.32348 | 0.32348 | 120.3013 | -173.913 | 485.1543 | 2.094 | 120.9787 | 1.4777 | 0.4 | -1.0254
2 | 2.4746 | 0.0007949 | -3.0969 | 132.263 | 124.6043 | -3.093 | -72.0833 | 0.32331 | 0.32331 | 123.8042 | -173.913 | 485.1543 | 2.0739 | 124.4747 | 0.42111 | 0.4 | -0.020083
3 | 2.4545 | 0.0007949 | -3.0969 | 132.263 | 124.6664 | -3.093 | -72.0835 | 0.32331 | 0.32331 | 123.8728 | -173.913 | 485.1543 | 2.0735 | 124.5432 | 0.40041 | 0.4 | -0.00039341
4 | 2.4541 | 0.0007949 | -3.0969 | 132.263 | 124.6676 | -3.093 | -72.0835 | 0.32331 | 0.32331 | 123.8742 | -173.913 | 485.1543 | 2.0735 | 124.5445 | 0.40001 | 0.4 | -7.7066e-06
5 | 2.4541 | 0.0007949 | -3.0969 | 132.263 | 124.6676 | -3.093 | -72.0835 | 0.32331 | 0.32331 | 123.8742 | -173.913 | 485.1543 | 2.0735 | 124.5446 | 0.4 | 0.4 | -1.5097e-07
6 | 2.4541 | 0.0007949 | -3.0969 | 132.263 | 124.6676 | -3.093 | -72.0835 | 0.32331 | 0.32331 | 123.8742 | -173.913 | 485.1543 | 2.0735 | 124.5446 | 0.4 | 0.4 | -2.9573e-09
7 | 2.4541 | 0.0007949 | -3.0969 | 132.263 | 124.6676 | -3.093 | -72.0835 | 0.32331 | 0.32331 | 123.8742 | -173.913 | 485.1543 | 2.0735 | 124.5446 | 0.4 | 0.4 | -5.793e-11
8 | 2.4541 | 0.0007949 | -3.0969 | 132.263 | 124.6676 | -3.093 | -72.0835 | 0.32331 | 0.32331 | 123.8742 | -173.913 | 485.1543 | 2.0735 | 124.5446 | 0.4 | 0.4 | -1.1321e-12
9 | 2.4541 | 0.0007949 | -3.0969 | 132.263 | 124.6676 | -3.093 | -72.0835 | 0.32331 | 0.32331 | 123.8742 | -173.913 | 485.1543 | 2.0735 | 124.5446 | 0.4 | 0.4 | -2.7572e-14
10 | 2.4541 | 0.0007949 | -3.0969 | 132.263 | 124.6676 | -3.093 | -72.0835 | 0.32331 | 0.32331 | 123.8742 | -173.913 | 485.1543 | 2.0735 | 124.5446 | 0.4 | 0.4 | 1.162e-15
Cable # | X(WPA) | y | Y(WPA) | X(WP3) | Y(WP3) | THETAWPA | X(WP4) | Y(WP4) | X2 | Y2 | X3 | Y3
1 | 20 | 71.8223 | 70.6423 | 19.3709 | 72.5713 | -71.9365 | 18.7585 | 74.449 | 2.4541 | 124.6676 | 2.0735 | 124.5446
Cable # | THETA2 | X4 | Y4 | C1 | C0 | X5 | Y5 | D1 | D0 | X1(1ST) | Y1(1ST) | X1(2ND) | Y1(2ND)
1 | -72.0835 | 2.8347 | 124.7907 | -3.093 | 133.5585 | 2.0583 | 127.1922 | -173.913 | 763.4152 | 3.6949 | 120.8312 | -214893.1645 | 37373487.6823
Cable # | X2 | Y2 | X(WP3) | Y(WP3) | K2 | K1 | K0 | a | b | c
1 | 2.4541 | 124.6676 | 19.3709 | 72.5713 | 0.0007949 | -3.0969 | 132.263 | 10.5909 | -0.009847 | 2.5275e-06
Cable # | B | r | I1(for X2) | I2(for X2) | I3(for X2) | ISUM(for X2) | B | r | I1(x(wp3) | I2(x(wp3) | I3(x(wp3) | ISUM(x(wp3) | ABS(ISUM(FOR X2)-ISUM(FOR X(WP3))
1 | 10.5667 | 1.011e-05 | -3162.1221 | 314.5041 | -7.5985 | -5551.8668 | 10.4011 | 1.011e-05 | -3109.9604 | 314.5041 | -7.5901 | -5497.0927 | 54.7741
Cable # | F | AP-AP | beta | H | A | E | S1 | S2 | S3 | DELTA | WP-WP
1 | 455.4 | 54.7741 | -72.0103 | 140.6485 | 0.007705 | 19300000 | -179.1635 | 1.8178 | -0.0061112 | 0.16774 | 64.7851
X(WPA) | Y(WPA) | X(WP3) | Y(WP3) | X(WP4) | Y(WP4) | X1 | Y1 | X2 | Y2 | X3 | Y3 | X4 | Y4 | X5 | Y5 | X(WPTOP) | Y(WPTOP)
20 | 70.6423 | 19.3709 | 72.5713 | 18.7585 | 74.449 | 3.6949 | 120.8312 | 2.4541 | 124.6676 | 2.0735 | 124.5446 | 2.8347 | 124.7907 | 2.0583 | 127.1922 | 0 | 132.263
|  |  | Chord Leng. |  | Chord Leng. | Cable | Cable | Assumed
Theta(wpa) | Theta(wptop) |  | WPA-WPTOP |  | WP3-X2 | Length | Elongation | Shim | Cable Length
-71.9365 | -72.0835 |  | 64.7851 |  | 54.7741 | 54.7741 | 0.16774 | 0.08 | 54.6864